## BOM Componentwise
Part	Value	Device	Package	COMPONENT	Source
JP1		PINHD-1X2/90	1X02/90	61300211021	Digikey
C10	220µF	WURTH875115352003	C6CYLCAP	875075355002	Digikey
C6	0.1uF	CC0603	C0603	06033C104JAT2A	Digikey
C11	0.1uF	CC0603	C0603	06033C104JAT2A	Digikey
C12	0.1uF	CC0603	C0603	06033C104JAT2A	Digikey
C13	0.1uF	CC0603	C0603	06033C104JAT2A	Digikey
C21	0.1uF	CC0603	C0603	06033C104JAT2A	Digikey
J1	10118193-0001LF	10118193-0001LF	FCI_10118193-0001LF	10118193-0001LF	Digikey
C3	56µF	25SVPF56M	OSCON_SVPF_6.3MM	25SVPF56M	Digikey
C4	56µF	25SVPF56M	OSCON_SVPF_6.3MM	25SVPF56M	Digikey
Q1	AOD4184A	AOD4184A	DPAK228P994X240-4N	AOD4184A	Digikey
Q2	AOD4184A	AOD4184A	DPAK228P994X240-4N	AOD4184A	Digikey
U5	AP2112K-3.3TRG1	AP2112K-3.3TRG1	SOT95P285X140-5N	AP2112K-3.3TRG1	Digikey
U$2		AP63205	TSOT23-6	AP63205WU-7	Digikey
XA1	B2P-VH(LF)(SN)	B2P-VH(LF)(SN)	JST_B2P-VH(LF)(SN)	B2P-VH(LF)(SN)	Digikey
XA2	B2P-VH(LF)(SN)	B2P-VH(LF)(SN)	JST_B2P-VH(LF)(SN)	B2P-VH(LF)(SN)	Digikey
X1	B3P-VH(LF)(SN)	B3P-VH(LF)(SN)	B3P-VH	B3P-VH(LF)(SN)	Digikey
X2	B3P-VH(LF)(SN)	B3P-VH(LF)(SN)	B3P-VH	B3P-VH(LF)(SN)	Digikey
X3	B3P-VH(LF)(SN)	B3P-VH(LF)(SN)	B3P-VH	B3P-VH(LF)(SN)	Digikey
J2	B4P-VH(LF)(SN)	B4P-VH(LF)(SN)	JST_B4P-VH(LF)(SN)	B4P-VH(LF)(SN)	Digikey
U2	BQ2057TTS	BQ2057TTS	SOP65P640X120-8N	BQ2057TTS	Digikey
U$5	BSS84-7-F	BSS84-7-F	SOT23	BSS84-7-F	Digikey
U$9	BSS84-7-F	BSS84-7-F	SOT23	BSS84-7-F	Digikey
C19	1uF	CC1210	C1210	C1210C105K5RAC7210	Digikey
C16	10uF	CC1210	C1210	C1210C106M4PACTU	Digikey
C17	10uF	CC1210	C1210	C1210C106M4PACTU	Digikey
C18	10uF	CC1210	C1210	C1210C106M4PACTU	Digikey
F1	1A	C1Q_1C1-M	C1-M	C1Q 1	Digikey
C1	10µF	C3225X7R1E106K250AC	CAP_3225	C3225X7R1E106K250AC	Digikey
C2	10µF	C3225X7R1E106K250AC	CAP_3225	C3225X7R1E106K250AC	Digikey
C9	4.7 nF	CC0603	C0603	CC0603CRNPO9BN4R7	Digikey
C7	56 nF	CC0603	C0603	CL10B562KB8NNNC	Digikey
C8	56 nF	CC0603	C0603	CL10B562KB8NNNC	Digikey
C15	22uF	CC1210	C1210	CL32A226MOJNNNE	Digikey
C20	22uF	CC1210	C1210	CL32A226MOJNNNE	Digikey
C5	47µF	C-USC1210	C1210	CL32A476KOJNNNE	Digikey
U$12	CP2102N-A02-GQFN24R	CP2102N-A02-GQFN24R	QFN24-4X4	CP2102N-A02-GQFN24R	Digikey
R9	10k	R-US_R0805	R0805	CR0805-JW-103ELF	Digikey
R10	10k	R-US_R0805	R0805	CR0805-JW-103ELF	Digikey
R13	10k	R-US_R0805	R0805	CR0805-JW-103ELF	Digikey
R14	10k	R-US_R0805	R0805	CR0805-JW-103ELF	Digikey
R28	10k	R-US_R0805	R0805	CR0805-JW-103ELF	Digikey
R16	250Ω	R-US_R0805W	R0805W	CRCW0805249RFKEAHP	Digikey
R17	250Ω	R-US_R0805W	R0805W	CRCW0805249RFKEAHP	Digikey
R15	500	R-US_R0805W	R0805W	CRCW0805499RFKEAHP	Digikey
R3	0.25	R-US_R0603	R0603	CSR0603FKR250	Digikey
U$4	DMN5L06K-7	DMN5L06K-7	SOT23	DMN5L06K-7	Digikey
U$11	DMN5L06K-7	DMN5L06K-7	SOT23	DMN5L06K-7	Digikey
U3	ESP32-WROOM-32D	ESP32-WROOM-32D	MODULE_ESP32-WROOM-32D	ESP32-WROOM-32D	Digikey
U$14	4.7µH	LBM2016T4R7J	R0805	LBM2016T4R7J	Digikey
U$8	LSM115J	LSM115J	DO214BA	LSM115J	Digikey
U$10	LSM115J	LSM115J	DO214BA	LSM115J	Digikey
U8	LTC4353CMSPBFMSOP-16_MS-M	LTC4353CMSPBFMSOP-16_MS-M	MSOP-16_MS-M	LTC4353CMS#PBF	Digikey
LED1		LEDCHIP-LED0805	CHIP-LED0805	LTST-C171GKT	Digikey
LED2		LEDCHIP-LED0805	CHIP-LED0805	LTST-C171GKT	Digikey
LED3		LEDCHIP-LED0805	CHIP-LED0805	LTST-C171GKT	Digikey
U1	MC14044BDR2G	MC14044BDR2G	SOIC-16	MC14044BDR2G	Digikey
T1	MMBT2222A	MMBT2222ALT1-NPN-SOT23-BEC	SOT23-BEC	MMBT2222A-7-F	Digikey
T2	MMBT2222A	MMBT2222ALT1-NPN-SOT23-BEC	SOT23-BEC	MMBT2222A-7-F	Digikey
T3	MMBT2222A	MMBT2222ALT1-NPN-SOT23-BEC	SOT23-BEC	MMBT2222A-7-F	Digikey
T5	MMBT2222A	MMBT2222ALT1-NPN-SOT23-BEC	SOT23-BEC	MMBT2222A-7-F	Digikey
R1	10k 0.1%	R-US_R0805	R0805	PTN0805E1002BST1	Digikey
U$1	RSTBTN	RSTBTN	PTS645	PTS645SM43SMTR92 LFS	Digikey
R31	37.4kΩ 1%	R-US_R0805	R0805	RC0201FR-0737K4L	Digikey
R2	768Ω 1%	R-US_R0805	R0805	RC0402FR-07768RL	Digikey
R5	100k	R-US_R0805	R0805	RC0805FR-07100KL	Digikey
R6	100k	R-US_R0805	R0805	RC0805FR-07100KL	Digikey
R7	100k	R-US_R0805	R0805	RC0805FR-07100KL	Digikey
R8	100k	R-US_R0805	R0805	RC0805FR-07100KL	Digikey
R20	100k	R-US_R0805W	R0805W	RC0805FR-07100KL	Digikey
R22	100k	R-US_R0805W	R0805W	RC0805FR-07100KL	Digikey
R29	100k	R-US_R0805	R0805	RC0805FR-07100KL	Digikey
R33	100k	R-US_R0805	R0805	RC0805FR-07100KL	Digikey
R34	100k	R-US_R0805	R0805	RC0805FR-07100KL	Digikey
R30	1M	R-US_R0805W	R0805W	RC0805FR-071ML	Digikey
R19	47.5K	R-US_R0805W	R0805W	RC0805FR-0747K5L	Digikey
R24	47.5k	R-US_R0805W	R0805W	RC0805FR-0747K5L	Digikey
R26	47.5k	R-US_R0805W	R0805W	RC0805FR-0747K5L	Digikey
R32	95.3kΩ	R-US_R0805	R0805	RC0805FR-0795K3L	Digikey
R4	1k	R-US_R0805	R0805	RC0805JR-071KL	Digikey
R12	1k	R-US_R0805	R0805	RC0805JR-071KL	Digikey
R18	22.1k	R-US_R0805W	R0805W	RNCP0805FTD22K1	Digikey
R21	22.1k	R-US_R0805W	R0805W	RNCP0805FTD22K1	Digikey
R23	22.1k	R-US_R0805W	R0805W	RNCP0805FTD22K1	Digikey
R25	22.1k	R-US_R0805W	R0805W	RNCP0805FTD22K1	Digikey
R27	22.1k	R-US_R0805W	R0805W	RNCP0805FTD22K1	Digikey
U6	SN74AHCT125DR	SN74AHCT125DR	D14	SN74AHCT125DR	Digikey
U$3	STD2805	STD2805	DPACK	STD2805	Digikey
U7	TPSM84824MOLR	TPSM84824MOLR	MOL0024A	TPSM84824MOLR	Digikey
U$15	1000µF	810RADCAP	810RADCAN	UWT0J102MNL1GS	Digikey
U$16		VESD16A2-03G-G3-08	SOT23	VESD16A2-03G-G3-08	Digikey

## BOM Quantities
Part	Value	Device	Package	COMPONENT	Source
8	100k	R-US_R0805	R0805	RC0805FR-07100KL	Digikey
5	10k	R-US_R0805	R0805	CR0805-JW-103ELF	Digikey
5	22.1k	R-US_R0805W	R0805W	RNCP0805FTD22K1	Digikey
4	0.1uF	CC0603	C0603	06033C104JAT2A	Digikey
4	MMBT2222A	MMBT2222ALT1-NPN-SOT23-BEC	SOT23-BEC	MMBT2222A-7-F	Digikey
3	B3P-VH(LF)(SN)	B3P-VH(LF)(SN)	B3P-VH	B3P-VH(LF)(SN)	Digikey
3	10uF	CC1210	C1210	C1210C106M4PACTU	Digikey
3		LEDCHIP-LED0805	CHIP-LED0805	LTST-C171GKT	Digikey
3	47.5K	R-US_R0805W	R0805W	RC0805FR-0747K5L	Digikey
2	56µF	25SVPF56M	OSCON_SVPF_6.3MM	25SVPF56M	Digikey
2	AOD4184A	AOD4184A	DPAK228P994X240-4N	AOD4184A	Digikey
2	B2P-VH(LF)(SN)	B2P-VH(LF)(SN)	JST_B2P-VH(LF)(SN)	B2P-VH(LF)(SN)	Digikey
2	BSS84-7-F	BSS84-7-F	SOT23	BSS84-7-F	Digikey
2	10µF	C3225X7R1E106K250AC	CAP_3225	C3225X7R1E106K250AC	Digikey
2	56 nF	CC0603	C0603	CL10B562KB8NNNC	Digikey
2	22uF	CC1210	C1210	CL32A226MOJNNNE	Digikey
2	250Ω	R-US_R0805W	R0805W	CRCW0805249RFKEAHP	Digikey
2	DMN5L06K-7	DMN5L06K-7	SOT23	DMN5L06K-7	Digikey
2	LSM115J	LSM115J	DO214BA	LSM115J	Digikey
2	1k	R-US_R0805	R0805	RC0805JR-071KL	Digikey
1		PINHD-1X2/90	1X02/90	61300211021	Digikey
1	220µF	WURTH875115352003	C6CYLCAP	875075355002	Digikey
1	10118193-0001LF	10118193-0001LF	FCI_10118193-0001LF	10118193-0001LF	Digikey
1	AP2112K-3.3TRG1	AP2112K-3.3TRG1	SOT95P285X140-5N	AP2112K-3.3TRG1	Digikey
1		AP63205	TSOT23-6	AP63205WU-7	Digikey
1	B4P-VH(LF)(SN)	B4P-VH(LF)(SN)	JST_B4P-VH(LF)(SN)	B4P-VH(LF)(SN)	Digikey
1	BQ2057TTS	BQ2057TTS	SOP65P640X120-8N	BQ2057TTS	Digikey
1	1uF	CC1210	C1210	C1210C105K5RAC7210	Digikey
1	1A	C1Q_1C1-M	C1-M	C1Q 1	Digikey
1	4.7 nF	CC0603	C0603	CC0603CRNPO9BN4R7	Digikey
1	47µF	C-USC1210	C1210	CL32A476KOJNNNE	Digikey
1	CP2102N-A02-GQFN24R	CP2102N-A02-GQFN24R	QFN24-4X4	CP2102N-A02-GQFN24R	Digikey
1	500	R-US_R0805W	R0805W	CRCW0805499RFKEAHP	Digikey
1	0.25	R-US_R0603	R0603	CSR0603FKR250	Digikey
1	ESP32-WROOM-32D	ESP32-WROOM-32D	MODULE_ESP32-WROOM-32D	ESP32-WROOM-32D	Digikey
1	4.7µH	LBM2016T4R7J	R0805	LBM2016T4R7J	Digikey
1	LTC4353CMSPBFMSOP-16_MS-M	LTC4353CMSPBFMSOP-16_MS-M	MSOP-16_MS-M	LTC4353CMS#PBF	Digikey
1	MC14044BDR2G	MC14044BDR2G	SOIC-16	MC14044BDR2G	Digikey
1	10k 0.1%	R-US_R0805	R0805	PTN0805E1002BST1	Digikey
1	RSTBTN	RSTBTN	PTS645	PTS645SM43SMTR92 LFS	Digikey
1	37.4kΩ 1%	R-US_R0805	R0805	RC0201FR-0737K4L	Digikey
1	768Ω 1%	R-US_R0805	R0805	RC0402FR-07768RL	Digikey
1	1M	R-US_R0805W	R0805W	RC0805FR-071ML	Digikey
1	95.3kΩ	R-US_R0805	R0805	RC0805FR-0795K3L	Digikey
1	SN74AHCT125DR	SN74AHCT125DR	D14	SN74AHCT125DR	Digikey
1	STD2805	STD2805	DPACK	STD2805	Digikey
1	TPSM84824MOLR	TPSM84824MOLR	MOL0024A	TPSM84824MOLR	Digikey
1	1000µF	810RADCAP	810RADCAN	UWT0J102MNL1GS	Digikey
1		VESD16A2-03G-G3-08	SOT23	VESD16A2-03G-G3-08	Digikey

## Recommended Development Order
Part	Value	Device	Package	COMPONENT	Source
50	100k	R-US_R0805	R0805	RC0805FR-07100KL	Digikey
50	10k	R-US_R0805	R0805	CR0805-JW-103ELF	Digikey
50	22.1k	R-US_R0805W	R0805W	RNCP0805FTD22K1	Digikey
25	0.1uF	CC0603	C0603	06033C104JAT2A	Digikey
25	MMBT2222A	MMBT2222ALT1-NPN-SOT23-BEC	SOT23-BEC	MMBT2222A-7-F	Digikey
25	B3P-VH(LF)(SN)	B3P-VH(LF)(SN)	B3P-VH	B3P-VH(LF)(SN)	Digikey
25	10uF	CC1210	C1210	C1210C106M4PACTU	Digikey
25		LEDCHIP-LED0805	CHIP-LED0805	LTST-C171GKT	Digikey
25	47.5K	R-US_R0805W	R0805W	RC0805FR-0747K5L	Digikey
10	56µF	25SVPF56M	OSCON_SVPF_6.3MM	25SVPF56M	Digikey
10	AOD4184A	AOD4184A	DPAK228P994X240-4N	AOD4184A	Digikey
10	B2P-VH(LF)(SN)	B2P-VH(LF)(SN)	JST_B2P-VH(LF)(SN)	B2P-VH(LF)(SN)	Digikey
10	BSS84-7-F	BSS84-7-F	SOT23	BSS84-7-F	Digikey
10	10µF	C3225X7R1E106K250AC	CAP_3225	C3225X7R1E106K250AC	Digikey
10	56 nF	CC0603	C0603	CL10B562KB8NNNC	Digikey
10	22uF	CC1210	C1210	CL32A226MOJNNNE	Digikey
10	250Ω	R-US_R0805W	R0805W	CRCW0805249RFKEAHP	Digikey
10	DMN5L06K-7	DMN5L06K-7	SOT23	DMN5L06K-7	Digikey
10	LSM115J	LSM115J	DO214BA	LSM115J	Digikey
10	1k	R-US_R0805	R0805	RC0805JR-071KL	Digikey
10		PINHD-1X2/90	1X02/90	61300211021	Digikey
10	220µF	WURTH875115352003	C6CYLCAP	875075355002	Digikey
10	10118193-0001LF	10118193-0001LF	FCI_10118193-0001LF	10118193-0001LF	Digikey
10	AP2112K-3.3TRG1	AP2112K-3.3TRG1	SOT95P285X140-5N	AP2112K-3.3TRG1	Digikey
10		AP63205	TSOT23-6	AP63205WU-7	Digikey
10	B4P-VH(LF)(SN)	B4P-VH(LF)(SN)	JST_B4P-VH(LF)(SN)	B4P-VH(LF)(SN)	Digikey
10	BQ2057TTS	BQ2057TTS	SOP65P640X120-8N	BQ2057TTS	Digikey
10	1uF	CC1210	C1210	C1210C105K5RAC7210	Digikey
10	1A	C1Q_1C1-M	C1-M	C1Q 1	Digikey
10	4.7 nF	CC0603	C0603	CC0603CRNPO9BN4R7	Digikey
10	47µF	C-USC1210	C1210	CL32A476KOJNNNE	Digikey
10	CP2102N-A02-GQFN24R	CP2102N-A02-GQFN24R	QFN24-4X4	CP2102N-A02-GQFN24R	Digikey
10	500	R-US_R0805W	R0805W	CRCW0805499RFKEAHP	Digikey
10	0.25	R-US_R0603	R0603	CSR0603FKR250	Digikey
5	ESP32-WROOM-32D	ESP32-WROOM-32D	MODULE_ESP32-WROOM-32D	ESP32-WROOM-32D	Digikey
10	4.7µH	LBM2016T4R7J	R0805	LBM2016T4R7J	Digikey
5	LTC4353CMSPBFMSOP-16_MS-M	LTC4353CMSPBFMSOP-16_MS-M	MSOP-16_MS-M	LTC4353CMS#PBF	Digikey
10	MC14044BDR2G	MC14044BDR2G	SOIC-16	MC14044BDR2G	Digikey
10	10k 0.1%	R-US_R0805	R0805	PTN0805E1002BST1	Digikey
10	RSTBTN	RSTBTN	PTS645	PTS645SM43SMTR92 LFS	Digikey
10	37.4kΩ 1%	R-US_R0805	R0805	RC0201FR-0737K4L	Digikey
10	768Ω 1%	R-US_R0805	R0805	RC0402FR-07768RL	Digikey
10	1M	R-US_R0805W	R0805W	RC0805FR-071ML	Digikey
10	95.3kΩ	R-US_R0805	R0805	RC0805FR-0795K3L	Digikey
10	SN74AHCT125DR	SN74AHCT125DR	D14	SN74AHCT125DR	Digikey
10	STD2805	STD2805	DPACK	STD2805T4	Digikey
5	TPSM84824MOLR	TPSM84824MOLR	MOL0024A	TPSM84824MOLR	Digikey
10	1000µF	810RADCAP	810RADCAN	UWT0J102MNL1GS	Digikey
10		VESD16A2-03G-G3-08	SOT23	VESD16A2-03G-G3-08	Digikey