## Power Budget
Power Budget

Item	mA	Voltage	Count	Watts	Source
Servos	900	6.0	2	10.8	https://www.quora.com/Which-battery-should-I-use-to-power-5-servo-MG996R-motors
ESP32	260	3.3	1	0.9	https://cdn.sparkfun.com/datasheets/IoT/esp32_datasheet_en.pdf

			Total	11.7

## Coil Sizing
Coil Sizing

Min Power	12	Watts
Min Voltage	5	Volts
Current	2.4	Amps

# of Coils	6
Current per Coil	0.4	->	25 Gauge min
Turns per Coil	100

RPM	t	Vmax
3000	0.0033333333	8.10
3740	0.0026737968	10.10
3940	0.0025380711	10.64

## Magnet Wire Data
Gauge	Resistance / (Ohms/1000 ft)	Resistance / (Ohms/km)	Max Current / Amps)
0000 (4/0)	0.049	0.16072	302
000 (3/0)	0.0618	0.202704	239
00 (2/0)	0.0779	0.255512	190
0 (1/0)	0.0983	0.322424	150
1	0.1239	0.406392	119
2	0.1563	0.512664	94
3	0.197	0.64616	75
4	0.2485	0.81508	60
5	0.3133	1.027624	47
6	0.3951	1.295928	37
7	0.4982	1.634096	30
8	0.6282	2.060496	24
9	0.7921	2.598088	19
10	0.9989	3.276392	15
11	1.26	4.1328	12
12	1.588	5.20864	9.3
13	2.003	6.56984	7.4
14	2.525	8.282	5.9
15	3.184	10.44352	4.7
16	4.016	13.17248	3.7
17	5.064	16.60992	2.9
18	6.385	20.9428	2.3
19	8.051	26.40728	1.8
20	10.15	33.292	1.5
21	12.8	41.984	1.2
22	16.14	52.9392	0.92
23	20.36	66.7808	0.729
24	25.67	84.1976	0.577
25	32.37	106.1736	0.457
26	40.81	133.8568	0.361
27	51.47	168.8216	0.288
28	64.9	212.872	0.226
29	81.83	268.4024	0.182
30	103.2	338.496	0.142
31	130.1	426.728	0.113
32	164.1	538248	0.091
33	206.9	678.632	0.072
34	260.9	855.752	0.056
35	329	1079.12	0.044
36	414.8	1360	0.035
37	523.1	1715	0.0289
38	659.6	2163	0.0228
39	831.8	2728	0.0175
40	1049	3440	0.0137

## Baseline Design
RPM	Voltage	Current	Watts		t	AB
512	2	1	2		1.95E-02	0.0001302083
818	4.78	1.47	7		1.22E-02	0.000194784
1022	6.8	1.7	11.7		9.78E-03	0.0002217873
1288	9.5	2	19		7.76E-03	0.0002458592
1611	12.8	2.3	29.4		6.21E-03	0.0002648459
1992	16.6	2.7	45		5.02E-03	0.0002777778

# of Coils	6
Current per Coil	0.35
Turns per Coil	300