Electric Variable Pitch Rotor (EVPR)
Data Transfer Diagram
McCloudAero.com
Vehicle Frame
Flight Controller
EVPR 2 Slave
Legend
Controller
(ESP32)
EVPR Master Node
(ESP32)
Serves as an access point for the individual rotors
UART Connection
Servo Signal(PWM)
Wireless Data transfer via ESP-NOW protocol
Servo
Servo
EVPR 3 Slave
EVPR 1 Slave
Controller
(ESP32)
Wireless Data Transfer Notes:
Master node broadcasts desired servo pulse widths
Slave node broadcasts heartbeat information
Controller
(ESP32)
Servo
Servo
EVPR 4 Slave
Controller
(ESP32)
Servo
Servo
Servo
Servo
General Notes:
Setup shown is for a quad-copter, in theory an arbitrary number of rotors could be utilized.