Electric Variable Pitch Rotor (EVPR)
Data Transfer Diagram
MccloudAero.com
Vehicle Frame
Flight Controller
EVPR 2
Legend
Controller
(ESP32)
EVPR Master Node
(ESP32)
Serves as an access point for the individual rotors
I2C Connection
Servo Signal(PWM)
WiFi signals
Servo
Servo
EVPR 3
EVPR 1
Controller
(ESP32)
WiFi Data Transfer Notes:
Master node provides desired blade pitch
Rotors return rotor speed (RPM)
Controller
(ESP32)
Servo
Servo
EVPR 4
Controller
(ESP32)
Servo
Servo
Servo
Servo
General Notes:
Setup shown is for a quad-copter, in theory any number of rotors could be utilized.